## plugwatch_bom
Qty | Value | Device | Package |  | Parts | Description | DESCRIPTION | DIGIKEY | MANUFACTURER | MOUSER | MPN | ROCHESTER_ELECTRONICS
1 | 0.8pF | CAPACITOR0402_CAP | 0402_CAP |  | C1 | SMD Capacitor | CAP CER 0.8PF 50V C0G/NP0 0402 | 490-6269-1-ND | Murata |  | GRM1555C1HR80BA01D
7 | 100k | RESISTOR0402_RES | 0402_RES |  | R16, R17, R18, R19, R20, R21, R26 | Resistor | RES SMD 100K OHM 1% 1/16W 0402 | 1276-3432-1-ND | Samsung |  | RC1005F104CS
2 | 100k | RESISTOR0603_RES | 0603-RES |  | R22, R23 | Resistor | RES SMD 100K OHM 1% 1/10W 0603 | 541-2972-1-ND | Vishay |  | CRCW0603100KFKEB
7 | 100nF | CAPACITOR0402_CAP | 0402_CAP |  | C15, C16, C17, C18, C19, C20, C21 | SMD Capacitor | CAP CER 0.1UF 10V X7R 0402 | 490-10777-1-ND | Murata |  | GRM155R71A104JA01D
10 | 10k | RESISTOR0402_RES | 0402_RES |  | R8, R9, R10, R11, R12, R13, R14, R24, R27, R30 | Resistor | RES SMD 10K OHM 1% 1/16W 0402 | RMCF0402FT10K0CT-ND | Stackpole Electronics |  | RMCF0402FT10K0
3 | 10nF | CAPACITOR0402_CAP | 0402_CAP |  | C11, C12, C13 | SMD Capacitor | CAP CER 10000PF 50V X7R 0402 | 490-7763-1-ND | Murata |  | GRM155R71H103JA88D
1 | 10uF | CAPACITOR0805_CAP | 0805_CAP |  | C27 | SMD Capacitor | CAP CER 10UF 10V X7R 0805 | 490-8316-1-ND | Murata |  | GRM21BR71A106ME51L
1 | 10uF | CAP_POL1206 | 1206 |  | C28 |  | CAP TANT 10UF 20V 10% 1206 | 478-8481-1-ND | AVX |  | F951D106KSAAQ2
1 | 10uH | INDUCTOR0603 | 0603_CAP |  | L3 | A very specific inductor | FIXED IND 10UH 50MA 900 MOHM SMD | 490-4025-1-ND | Murata |  | LQM18FN100M00D
1 | 12k | RESISTOR0402_RES | 0402_RES |  | R15 | Resistor | RES SMD 12K OHM 1% 1/16W 0402 | RMCF0402FT12K0CT-ND | Stackpole Electronics |  | RMCF0402FT12K0
4 | 12pF | CAPACITOR0402_CAP | 0402_CAP |  | C3, C4, C5, C6 | SMD Capacitor | CAP CER 12PF 50V C0G/NP0 0402 | 490-6197-1-ND | Murata |  | GRM1555C1H120GA01D
2 | 150 | RESISTOR0402_RES | 0402_RES |  | R2, R3 | Resistor | RES SMD 150 OHM 1% 1/16W 0402 | RMCF0402FT150RCT-ND | Stackpole Electronics |  | RMCF0402FT150R
1 | 15nH | INDUCTOR0402 | 0402_CAP |  | L2 | A very specific inductor | FIXED IND 15NH 320MA 460 MOHM | 587-1521-1-ND | Taiyo Yuden |  | HK100515NJ-T
1 | 16MHz | TXC-8Y | TXC-8Y |  | X2 | 2mmx1.6mm SMD Crystal | CRYSTAL 16.0000MHZ 8PF SMD | 887-2003-1-ND | TXC |  | 8Y-16.000MAAV-T
1 | 1825057-1 | 1825057-1 | SWDIP4_300X138P100 |  | APN_SWITCH | A through hole two position dip switch |  | 450-1363-ND | TE Connectivity |  | 18250571
2 | 1k | FERRITE_BEAD0402 | 0402_CAP |  | L4, L5 |  | FERRITE BEAD 1 KOHM 0402 1LN | 490-4003-1-ND | Murata |  | BLM15HD102SN1D
3 | 1k | RESISTOR0402_RES | 0402_RES |  | R4, R5, R6 | Resistor | RES SMD 1K OHM 1% 1/16W 0402 | RMCF0402FT1K00CT-ND | Stackpole Electronics |  | RMCF0402FT1K00
2 | 1nF | CAPACITOR0402_CAP | 0402_CAP |  | C8, C9 | SMD Capacitor | CAP CER 1000PF 100V 10% X7R 0402 | 490-6366-1-ND | Murata |  | GRM155R72A102KA01D
1 | 1uF | CAPACITOR0402_CAP | 0402_CAP |  | C22 | SMD Capacitor | CAP CER 1UF 10V X7S 0402 | 490-14457-1-ND | Murata |  | GRM155C71A105KE11D
1 | 2.2nF | CAPACITOR0402_CAP | 0402_CAP |  | C10 | SMD Capacitor | CAP CER 2200PF 25V 10% X7R 0402 | 490-5419-1-ND | Murata |  | GRM155R71E222KA01D
1 | 2.2uF | CAP_POL1206 | 1206 |  | C23 |  | CAP TANT 2.2UF 16V 10% 1206 | 718-1131-1-ND | Vishay |  | 293D225X9016A2TE3
1 | 270k | RESISTOR0603_RES | 0603-RES |  | R25 | Resistor | RES SMD 270K OHM 1% 1/10W 0603 | 541-270KHCT-ND | Vishay |  | CRCW0603270KFKEA
1 | 3.48k | RESISTOR0603_RES | 0603-RES |  | R7 | Resistor | RES SMD 3.48K OHM 1% 1/10W 0603 | 541-3.48KHCT-ND | Vishay |  | CRCW06033K48FKEA
1 | 32.768k | ABS05-32.768KHZ-9-T | ABS05 |  | X1 | 32.768kHz Crystal |  | 535-11897-1-ND | Abracon |  | ABS05-32.768KHZ-9-T
1 | 330pF | CAPACITOR0402_CAP | 0402_CAP |  | C7 | SMD Capacitor | CAP CER 330PF 50V C0G/NP0 0402 | 490-6233-1-ND | Murata |  | GRM1555C1H331FA01D
1 | 4.4pF | CAPACITOR0603_CAP | 0603_CAP |  | C2 | SMD Capacitor | CAP CER RF 4.4PF 50V +/-0.1 PF C | 399-16187-1-ND | KEMET |  | CBR06C449B5GAC
2 | 4.7uF | CAPACITOR0402_CAP | 0402_CAP |  | C25, C26 | SMD Capacitor | CAP CER 4.7UF 6.3V X5R 0402 | 445-5947-1-ND | TDK |  | C1005X5R0J475K050BC
1 | 47nF | CAPACITOR0402_CAP | 0402_CAP |  | C14 | SMD Capacitor | CAP CER 0.047UF 16V X7R 0402 | 490-11420-1-ND | Murata |  | GRM155R71C473KA01J
1 | 487k | RESISTOR0402_RES | 0402_RES |  | R28 | Resistor | RES 487K OHM 1/16W 1% 0402 SMD | YAG2372CT-ND | Yageo |  | RC0402FR-07487KL
1 | 49.9 | RESISTOR0603_RES | 0603-RES |  | R1 | Resistor | RES SMD 49.9 OHM 1% 1/10W 0603 | 541-3003-1-ND | Vishay |  | CRCW060349R9FKTA
1 | 5.6nH | INDUCTOR0402 | 0402_CAP |  | L1 | A very specific inductor | FIXED IND 5.6NH 1.77A 40 MOHM | 490-11766-1-ND | Murata |  | LQW15AN5N6B80D
1 | 5K | RESISTOR0402_RES | 0402_RES |  | R29 | Resistor | RES SMD 150 OHM 1% 1/16W 0402 | RMCF0402FT150RCT-ND | Stackpole Electronics |  | RMCF0402FT150R
1 | ANT3216A063R2400A | ANT3216A063R2400A | ANT3216A063R2400A |  | A1 | Yageo 2.4GHz |  | 311-1542-1-ND | YAGEO |  | ANT3216A063R2400A
1 | AOM-4546P-R | AOM-4546P-R | MIC_AOM-4546P-R |  | MK1 | Electret microphone |  | 668-1224-ND
1 | B3U-1000P | B3U-1000P | B3U-1000P |  | S1 | Switch |  | SW1020CT-ND | Omron |  | B3U-1000P
1 | BAL-NRF01D3 | BAL-NRF01D3 | BAL-NRF01D3 |  | B1 | 50 ohm nominal input / conjugate match balun to nRF51422-QFAA, |  | 497-13637-1-ND | STMicroelectronics | 511-BAL-NRF01D3 | BAL-NRF01D3
1 | BGA725L6-ALT | BGA725L6-ALT | LNA-TSLP-6-2-ALT |  | U1 |  | IC AMP MMIC RF LNA 20DB TSLP-6 | BGA725L6E6327FTSA1CT-ND | Infineon |  | BGA725L6E6327FTSA1
3 | BLUE | LED0603 | LED-0603 |  | D1, D2, D3 | LED |  | 160-1837-6-ND
1 | DM3AT-SF-PEJM5 | DM3AT-SF-PEJM5 | DM3AT-SF-PEJM5 |  | J1 | CONN MICRO SD R/A PUSH-PUSH SMD |  | HR1964CT-ND
1 | DS2401P+ | DS2401P+ | 21-0382 |  | SERIAL | A one wire serial number chip. |  | DS2401P+-ND | Maxim Integrated |  | DS2401P+
1 | ELECTRON | ELECTRON | ELECTRON_SINGLE-ROW |  | ASSY1 | Two 18 position headers! | 18 Position header | S7051-ND,S7051-ND | Sullins |  | PPPC181LFBN-RC
1 | GPS-ANTENNA | GPS-ANTENNA | ANT1818B00BT1516S |  | A2 |  | PATCH ANT GPS/GLO CP SMD | 311-1531-ND | Yageo |  | ANT1818B00BT1516S
1 | ISL29035 | ISL29035 | ODFN-6-1.5MMX1.6MM |  | U3 | Optical Sensor Ambient 550nm I2C |  | ISL29035IROZ-T7CT-ND |  |  | ISL29035IROZ-T7
1 | JUMPER-3SMD | JUMPER-3SMD | SJ_3 |  | JP1 | Soldered to “IND_ANT” by default
1 | MAX-M8 | MAX-M8 | MAX-M8 |  | U4 |  | IC RECEIVER GPS/GNSS 18LCC | 672-1003-1-ND | u-blox |  | MAX-M8Q-0
1 | MAX740XESA | MAX740XESA | SOIC-8 |  | U5 |  |  | MAX7405ESA+-ND | MAX7405ESA+-ND |  | MAX7405ESA+ | MAX7405ESA
1 | MPU-9250 | MPU-9250 | QFN-24/3MM |  | U14 | GYRO/ACCEL/COMPASS/9-AXIS |  | 1428-1019-1-ND
1 | NRF51822QF | NRF51822QF | QFN-48-6MM |  | U7 | Multiprotocol BluetoothÂ® 4.0 low energy/2.4 GHz RF SoC |  | 1490-1049-1-ND | Nordic Semi | 949-NRF51822-QFAC-R7 | NRF51822-QFAC-R7
2 | OPA322AIDBVT | OPA322AIDBVT | SOT23-5 |  | U8, U15 |  |  | 296-29511-1-ND
1 | PTS645SM43SMTR92 | PTS645SM43SMTR92 | PTS645 |  | S2 | Tactile Switch SPST-NO Top Actuated Surface Mount |  | CKN9112CT-ND
1 | SAFFB1G56KB0F0A | FILTERS | QCS5I |  | U2 |  |  | 587-3990-1-ND | Taiyo Yuden |  | F6QA1G582H2JM-J
6 | SIP32510 | SIP32510 | TSOT23-6 |  | U6, U9, U10, U11, U12, U13 | Load switch, slew rate controlled. By Vishay |  | SIP32510DT-T1-GE3CT-ND | Vishay |  | SIP32510DT-T1-GE3
1 | TC2030-JLINK-NL | TC2030-JLINK-NL | TC2030-IDC-NL | DNP | J2
30 | TEST_POINT_0.040IN | TEST_POINT_0.040IN | TESTPOINT_0.040IN | DNP | TP1, TP2, TP3, TP4, TP5, TP6, TP7, TP8, TP9, TP10, TP11, TP12, TP13, TP14, TP15, TP16, TP17, TP18, TP19, TP20, TP21, TP22, TP23, TP24, TP25, TP26, TP27, TP28 | 0.040in Test Point
1 | 27uH | Through hole inductor | Through Hole Inductor |  | L6 | A large through hole inductor for an antenna |  | 445-173093-ND | TDK |  | WR222230-26M8-G
1 | WRL-13678 | WRL-13678 | WRL-13678 |  | ASSY2 | ESP8266 WiFi Module |  | 1568-1235-ND